## Pound Viewer
POUND DETAILS | Unique ID | CC Pound 1-1 (OxGU) | Select to view all data on this pound
| Canal | Oxford Grand Union (OXGU)
| Name (in models) | CC Pound 1-1
| Upstream Lock Name | Lock 1 (Atherstone Top Lock)
| Upstream Lock ID | CC-027-011
| Downstream Lock Name | Hawkesbury Lock
| Downstream Lock ID | OX-001-002
PHYSICAL PARAMETERS | Length (km) | 18.038
| Average Width (km) | 12
| Embankment(s) Present? | Yes
| Embankment length (km) | 1.97
| Canal Lined? | ???
| Connected to Flood Relief Channel (In or Out)? | ???
| Number of WL controls | 25
| Name(s) of Controls | Weirs 1, 5,6,7,8,9,10,11,12,13,14,15,16, Wem Brook Feeder Control Weir, etc.
| Type of Controls (static/mechanical) | G (Fixed)
| Bridges | 47
| Culverts | 19
| Aqueducts | 0
| Tunnels | 0
| Tunnel Name(s) | 0
| Tunnel Length (km) | 0
| No. of intermediate lakes/reservoirs | Makins Fishery Lake No.1
| Name(s) of Intermediate lakes/reservoirs | 0.019
| Area of intermediate lakes/reservoirs (km2) | ???
| Physical ‘Sensitivity’ of Pound to flow changes | 0.0064
| Indicative change in water level due to additional transfer flow | R
| Is the Pound part of a ‘lumped’ Pound in the model? | 5
OPERATIONAL PARAMETERS | Number of interactions with other watercourses: Inflows (controlled/uncontrolled, flow rates, reservoir or river source, etc.) | Rawn Hill Feeder (Controlled), Mancetter Feeder (Controlled), Hartshill Feeter (Controlled), Griff Arm Pump Feeder (Controlled), Wem Brook Feeder (Controlled)
| Name(s) of Watercourse(s)/Feeder(s) | 0
| Nature of interactions with other watercourses: outflows (number and location of waste weirs) | 0
| Number of GW interactions/sources | n/a
| Name of GW Source(s) | n/a
| Nature of GW interactions/sources | 2
| Conveyance lag (end-to-end) (hours) - Baseline | 2
| Conveyance lag (end-to-end) (hours) - Transfer | 0.11
| Velocity Under Normal Conditions (Baseline) | 0.153
| Velocity Under Normal Conditions (Transfer) | 2
| Number of locks | 1
| Number of lock flight pumps | Griff Arm Feeder PS
| Name of Pump(s) | ***NB: Formal rules for backpumping???
| Operational control rules (Pumps) | ???
| Uncertainty over operational control rules (or representation in model) during baseline + transfer op. eg. backpumps or paddles | ???
| Impoundment design water level | 1.25
| Minimum levels (navigation) (m) | ???
| Bank Level at Key Points (or Freeboard Relative to Normal Water Level) | Yes
ENVIRONMENTAL BASELINE | Any known (in-channel) environmental constraints | 4 INNS (2 Zander, 1 Zebra Mussel, and 1 Japanese Knotweed) 20m buffers
| Type/Nature of Environmental Constraint | 0
| Sites of Special Scientific Interest | 0
| Local Nature Reserves | Good
| WFD 2019 Overall Class | Good
| WFD 2019 Ecological Class | Good
| WFD 2019 Chemical Class | Bridge 32 (Atherstone Road Bridge) - Canal Level, Bridge 40 (Taverners Bridge) - Canal Level, Hawkesbury Lock - Water Depth
| Existing hydrometric monitoring | http://environment.data.gov.uk/water-quality/id/sampling-point/MD-59395780, http://environment.data.gov.uk/water-quality/id/sampling-point/MD-60387164, http://environment.data.gov.uk/water-quality/id/sampling-point/MD-60387169, http://environment.data.gov.uk/water-quality/id/sampling-point/MD-79847700, http://environment.data.gov.uk/water-quality/id/sampling-point/MD-79848780, http://environment.data.gov.uk/water-quality/id/sampling-point/MD-79848854, http://environment.data.gov.uk/water-quality/id/sampling-point/MD-C0000039
| Existing water quality monitoring | Yes
WIDER BENEFITS | Flood risk benefits available through adjusted operation? | 9 Locations/opportunities with potential flood risk management incorporation
| Nature of flood risk benefits available through adjusted operation | Yes
| Additional recreational/amenity benefits available? | 2 path networks, 4 allotments or Community Growing Spaces, 2 Playing Fields, 1 Golf Course, a total of 16 Access Points
| Nature of additional recreational/amenity benefits available | (1) Abstraction/Customer (Redrow PLC)
COMMENTS | Comment 1 | (2) Bridge 12 demolished/abandoned
| Comment 2 | (3) Culvert 10a abandoned
| Comment 3 | 0
| Comment 4 | 0
| Comment 5 | 0
| Comment 6 | #REF!

## PC Table
POUND DETAILS | [6 empty] | PHYSICAL PARAMETERS | [20 empty] | OPERATIONAL PARAMETERS | [17 empty] | ENVIRONMENTAL BASELINE | [8 empty] | WIDER BENEFITS |  |  |  | COMMENTS
Unique ID | Canal | Name (in models) | Upstream Lock Name | Upstream Lock ID | Downstream Lock Name | Downstream Lock ID | Length (km) | Average Width (m) | Embankment(s) Present? | Embankment length (km) | Canal Lined? | Connected to Flood Relief Channel (In or Out)? | Number of WL controls | Name(s) of Controls | Type of Controls (static/mechanical) | Bridges | Culverts | Aqueducts | Tunnels | Tunnel Name(s) | Tunnel Length (km) | No. of intermediate lakes/reservoirs | Name(s) of Intermediate lakes/reservoirs | Area of intermediate lakes/reservoirs (km2) | Physical ‘Sensitivity’ of Pound to flow changes | Indicative change in water level due to additional transfer flow | Is the Pound part of a ‘lumped’ Pound in the model? | Number of interactions with other watercourses: Inflows (controlled/uncontrolled, flow rates, reservoir or river source, etc.) | Name(s) of Watercourse(s)/Feeder(s) | Nature of interactions with other watercourses: outflows (number and location of waste weirs) | Number of GW interactions/sources | Name of GW Source(s) | Nature of GW interactions/sources | Conveyance lag (end-to-end) (hours) - Baseline | Conveyance lag (end-to-end) (hours) - Transfer | Velocity Under Normal Conditions (Baseline) | Velocity Under Normal Conditions (Transfer) | Number of locks | Number of lock flight pumps | Name of Pump(s) | Operational control rules (Pumps) | Uncertainty over operational control rules (or representation in model) during baseline + transfer op. eg. backpumps or paddles | Impoundment design water level | Minimum levels (navigation) (m) | Bank Level at Key Points (or Freeboard Relative to Normal Water Level) | Any known (in-channel) environmental constraints | Type/Nature of Environmental Constraint | Sites of Special Scientific Interest | Local Nature Reserves | WFD 2019 Overall Class | WFD 2019 Ecological Class | WFD 2019 Chemical Class | Existing hydrometric monitoring | Existing water quality monitoring | Flood risk benefits available through adjusted operation? | Nature of flood risk benefits available through adjusted operation | Additional recreational/amenity benefits available? | Nature of additional recreational/amenity benefits available | Comment 1 | Comment 2 | Comment 3 | Comment 4 | Comment 5 | Comment 6
Unique_ID | Canal | Name_in_model | Upstream_Lock_Name | Upstream_Lock_ID | Downstream_Lock_Name | Downstream_Lock_ID | Length_km | Average_Width_m | Embankments | Embankment_length_km | Canal_Lined | Flood_Relief_Channel | No_WL_controls | Names_of_Controls | Control_Type | Bridges | Culverts | Aqueducts | Tunnels | Tunnel_Names | Tunnel_Length | No_intermediate_lakes | Names_Intermediate_lakes | Area_intermediate_lakes_km2 | Sensitivity_to_flow_changes | Indicative_WL_change | Lumped_Pound | Interactions_with_watercourses | Names_Watercourses | Nature_of_interactions | No_GW_sources | Name_GW_Sources | Nature_GW_sources | Conveyance_lag_Baseline_hr | Conveyance_lag_Transfer_hr | Velocity_Baseline_ms | Velocity_Transfer_ms | No_locks | No_lock_flight_pumps | Name_Pumps | OC_rules_Pumps | OC_Uncertainty | Impoundment_design_water_level | Minimum_levels_navigation_m | Bank_Level_at_Key_Points | environmental_constraints | Nature_Environmental_Constraints | SSSI | LNR | OV_Class | Eco_Class | Chem_Class | hydrometric_monitoring | WQ_monitoring | Flood_risk_benefits | Nature_of_flood_risk_benefits | amenity_benefits | Nature_of_amenity_benefits | Comment_1 | Comment_2 | Comment_3 | Comment_4 | Comment_5 | Comment_6
CC Pound 1-1 (OxGU) | Oxford Grand Union (OXGU) | CC Pound 1-1 | Lock 1 (Atherstone Top Lock) | CC-027-011 | Hawkesbury Lock | OX-001-002 | 18.038 | 12 | Yes | 1.97 | ??? | ??? | 25 | Weirs 1, 5,6,7,8,9,10,11,12,13,14,15,16, Wem Brook Feeder Control Weir, etc. | G (Fixed) | 47 | 19 | 0 | 0 |  |  | 1 | Makins Fishery Lake No.1 | 0.019 | ??? | 0.0064 | R | 5 | Rawn Hill Feeder (Controlled), Mancetter Feeder (Controlled), Hartshill Feeter (Controlled), Griff Arm Pump Feeder (Controlled), Wem Brook Feeder (Controlled) | 0 | 0 | n/a | n/a | 2 | 2 | 0.11 | 0.153 | 2 | 1 | Griff Arm Feeder PS | ***NB: Formal rules for backpumping??? | ??? | ??? | 1.25 | ??? | Yes | 4 INNS (2 Zander, 1 Zebra Mussel, and 1 Japanese Knotweed) 20m buffers | 0 | 0 | Good | Good | Good | Bridge 32 (Atherstone Road Bridge) - Canal Level, Bridge 40 (Taverners Bridge) - Canal Level, Hawkesbury Lock - Water Depth | http://environment.data.gov.uk/water-quality/id/sampling-point/MD-59395780, http://environment.data.gov.uk/water-quality/id/sampling-point/MD-60387164, http://environment.data.gov.uk/water-quality/id/sampling-point/MD-60387169, http://environment.data.gov.uk/water-quality/id/sampling-point/MD-79847700, http://environment.data.gov.uk/water-quality/id/sampling-point/MD-79848780, http://environment.data.gov.uk/water-quality/id/sampling-point/MD-79848854, http://environment.data.gov.uk/water-quality/id/sampling-point/MD-C0000039 | Yes | 9 Locations/opportunities with potential flood risk management incorporation | Yes | 2 path networks, 4 allotments or Community Growing Spaces, 2 Playing Fields, 1 Golf Course, a total of 16 Access Points | (1) Abstraction/Customer (Redrow PLC) | (2) Bridge 12 demolished/abandoned | (3) Culvert 10a abandoned
CC Pound 7-8 (OXGU) | Oxford Grand Union (OXGU) | CC Pound 7-8 | Lock 8 | CC-029-008 | Lock 7 | CC-029-004 | 0.574 | 12 | No | n/a | ??? | ??? | 0 | n/a | n/a | 2 | 2 | 0 | 0 |  |  | 0 | n/a | n/a | ??? | 0.007 | R | 1 | Merevalel Feeder (Controlled) | Controlled | 0 | n/a | n/a | 0 | 0 | 0.129 | 0.162 | 8 (CC Locks 1-8) | 0 | n/a | ***NB: Formal rules for backpumping??? | ??? | ??? | 1.18 | ??? | Yes | 1 INNS (1 Chelicorophium curvispinum) 20m buffer | 0 | 0 | Good | Good | Good | 0 | No | No | n/a | No | n/a | (1) 4 bridges, and 1 Culvert between CC Locks 1 and 7 | (2) 1 Flood Risk Area between CC Locks 2 and 3
CC Pound 11-12 (OXGU) | Oxford Grand Union (OXGU) | CC Pound 11-12 | Lock 12 (Glascote Top Lock) | CC-042-007 | Lock 11 | CC-030-003 | 11.619 | 12 | Yes | 3.411 | ??? | ??? | 3 | Weirs 16A,17 &18 | G (Fixed) | 32 | 11 | 0 | 0 |  |  | 0 | n/a | n/a | ??? | 7.739 | R | 2 | Grendon Feeder (Controlled), Curdworth Ifs (Uncontrolled) | n/a | 0 | n/a | n/a | 1 | 1 | 0.084 | 0.162 | 5 (CC Locks 8-12) | 0 | n/a | ***NB: Formal rules for backpumping??? | ??? | ??? | 1.29 | ??? | Yes | 1 INNS (1 Jenkins' Spire Snail) 20m buffer | Alvecote Pools | Hoge Lane, Kettle Brook | Good | Good | Good | Bridge 73 (Anchor Bridge) - Canal Level, Lock 12 (Glascote Top Lock) - Canal Level | http://environment.data.gov.uk/water-quality/id/sampling-point/MD-59393380, http://environment.data.gov.uk/water-quality/id/sampling-point/MD-59393389 | Yes | 4 Locations/opportunities with potential flood risk management incorporation | Yes | 2 path networks, 2 Public Parks or Gardens, 1 Playing Fields, 1 Cemetry, a total of 23 Access Points | (1) Bridge 50a (Swing Bridge) abandoned | (2) 2 bridges, and 1 culvert between CC Locks 8 and 11
CC Pound 13-17 (OXGU) | Oxford Grand Union (OXGU) | CC Pound 13-17 | Lock 17 (Junction Lock) | TM-111-003 | Lock 13 (Glascote Bottom Lock) | CC-042-008 | 19.58 | 11 | Yes | 5.28 | ??? | ??? | 5 | ??? | G (Fixed) | 45 | 18 | 2 | 0 |  |  | 0 | n/a | n/a | ??? | 0.0052 | R | 0 | n/a | 0 | 0 | n/a | n/a | 1 | 1 | 0.3514 | 0.3703 | 6 (CC Locks 12-17) | 0 | n/a | ***NB: Formal rules for backpumping??? | ??? | ??? | 1.2 | ??? | Yes | 1 INNS (1 Himalayan Balsam) 20m buffer | 0 | Tameside, Kettle Brook | Good | Good | Good | Fazeley Pound - Canal Level | http://environment.data.gov.uk/water-quality/id/sampling-point/MD-59049508, http://environment.data.gov.uk/water-quality/id/sampling-point/MD-59049510 | Yes | 2 Locations/opportunities with potential flood risk management incorporation | Yes | 1 Path network
GU Pound 3-4 (OXGU) | Oxford Grand Union (OXGU) | GU Pound 3-4 | Lock 4 | GU-056-003 | Lock 3 (Calcutt Lock 3) | GU-060-003 | 3.902 | 14 | Yes | 0.765 | ??? | ??? | 1 | 0 | G (Fixed) | 4 | 2 | 0 | 0 |  |  | 1 | Napton Reservoir | 0.085 | ??? | 0.014 | R | 0 | n/a | n/a | 0 | n/a | n/a | 1 | 1 | 0.0035 | 0.0033 | 4 (GU Locks 1-4) | 1 | GU PS 01 | ***NB: Formal rules for backpumping??? | ??? | ??? | 1.39 | ??? | No | n/a | 0 | 0 | Good | Good | Good | Calcutt Pumping Station - Instantaneous Upstream Canal Level | No | No | n/a | Yes | 1 path networks
GU Pound 6-7 (OXGU) | Oxford Grand Union (OXGU) | GU Pound 6-7 | Top Lock 6 | GU-072-007 | Top Lock 7 | GU-077-005 | 5.53 | 11 | Yes | 0.097 | ??? | ??? | 3 | 0 | G (Fixed) | 6 | 5 | 0 | 1 | Braunston | 1.876 | 2 | Drayton Reservoir, Daventry Reservoir | 0.445 | ??? | 0.015 | R | 7 | Old Welton feeder (Controlled), Whilton Effluent (Uncontrolled), Tunnel Feeder (Uncontrolled), Watford Feeder (Uncontrolled), Bradborough Feeder Drayton, Reservoir Feeder (Uncontrolled), Daventry Reservoir Feeder (Uncontrolled) | 0 | 0 | n/a | n/a | 1 | 1 | 0.0532 | 0.203 | 7 (GU Locks 1-7) | 1 | Braunston PS | ***NB: Formal rules for backpumping??? | ??? | ??? | 1.27 | ??? | No | n/a | 0 | 0 | Good | Good | Good | 0 | No | No | n/a | Yes | 1 Path network | (1) The Pumping Station is located at Lock 1 (Braunston) | (2) Another Pumping Station (Braunston Pumping Station 1) also located at Lock 1 (Braunston) abondoned. | (3) 3 Bridges between Locks 1 and 6
GU Pound 7-8 (OXGU) | Oxford Grand Union (OXGU) | GU Pound 7-8 | Top Lock 7 | GU-077-005 | Lock 8 | GU-078-006 | 0.602 | 10 | No | n/a | ??? | ??? | 0 | n/a | n/a | 2 | 0 | 0 | 0 |  |  | 0 | n/a | n/a | ??? | 0.039 | R | 0 | n/a | 0 | 0 | n/a | n/a | 1 | 1 | 0.0087 | 0.172 | 2 (GU Locks 7-8) | 1 | Lower Buckby PS (Lower Buckby BP) | ***NB: Formal rules for backpumping??? | ??? | ??? | 1.3 | ??? | No | n/a | 0 | 0 | Good | Good | Good | Buckby Upper Pumping Station - Upstream Remote Level (Braunston Summit) | No | No | n/a | Yes | 1 path network
GU Pound 11-12 (OXGU) | Oxford Grand Union (OXGU) | GU Pound 11-12 | Lock 12 (Shop Lock) | GU-054-003 | Lock 11 | GU-054-012 | 0.365 | 14 | No | n/a | ??? | ??? | 0 | 0 | n/a | 1 | 1 | 0 | 0 |  |  | 1 | Stockton Reservoir | 0.027 | ??? | 0 | R | 0 | n/a | 0 | 0 | n/a | n/a | 0 | 0 | 0.001 | 0.001 | 9 (GU Locks 4-12) | 1 | GU Pumping Staion 02 | ***NB: Formal rules for backpumping??? | ??? | ??? | 1.35 | ??? | No | n/a | 0 | 0 | Good | Good | Good | Stockton Pumping Station - Instantaneous Downstream Level | No | No | n/a | Yes | 1 path network | (1) 1 Bridge between Locks 4 and 11
GU Pound 13-14 (OXGU) | Oxford Grand Union (OXGU) | GU Pound 13-14 | Lock 13 | GU-079-008 | Lock 14 (Top Lock) | GU-103-009 | 23.609 | 10 | Yes | 6.435 | ??? | ??? | 4 | Fixed Weir 2 (Buckby Bottom T/P Weir), Fixed Weir 3 (Flore Lane Weir), Fixed Weir 4 (Banbury Lane Weir O/S), Fixed Weir 5 (Pond Bank Weir) | G (Fixed) | 35 | 23 | 5 | 1 | Blisworth | 2.815 | 0 | n/a | n/a | ??? | 0.017 | R | 0 | n/a | n/a | 0 | n/a | n/a | 2 | 2 | 0.3176 | 0.3168 | 7 (GU Locks 8-14) | 1 | Whilton Pumping Station | ***NB: Formal rules for backpumping??? | ??? | ??? | 1.26 | ??? | Yes | 2 INNS (2 Jenkins' Spire Snail) 20m buffers | 0 | 0 | Good | Good | Good | Buckby Lower Pumping Station - Instantaneous Upstream Canal Level, Stowehill Pound - Canal Level | http://environment.data.gov.uk/water-quality/id/sampling-point/AN-GAYTON03 | Yes | 1 Location/opportunity with potential flood risk management incorporation | Yes | 3 path networks, 1 "Other Sports Facility" | COMMENTS (Data Requirements, Gate 1 Model Issues/Assumptions, Lumped up Locks, etc.) | (1) 4 Bridges between Locks 8 and 13
GU Pound 20-21 (OXGU) | Oxford Grand Union (OXGU) | GU Pound 20-21 | Lock 20 | GU-105-001 | Lock 21 (Cosgrove Lock) | GU-114-008 | 9.445 | 10 | Yes | 2.803 | ??? | ??? | 6 | 0 | G (Fixed) | 13 | 11 | 1 | 0 |  |  | 0 | n/a | n/a | ??? | 0.003 | R | 1 | River Tove (Controlled) | 0 | 0 | n/a | n/a | 1 | 1 | 0.3898 | 0.4219 | 8 (GU Locks 14-21) | 2 | River Tove PS 8, Cosgrove PS 9 | ***NB: Formal rules for backpumping??? | ??? | ??? | 1.3 | ??? | Yes | 3 INNS (2 Zebra Mussel, 1 Demon Shrimp) 20m buffer | n/a | n/a | Good | Good | Good | River Tove Pumping Station - River Level (Inst), Stoke Bruerne Pumping Station - Upstream Level | No | Yes | 1 Location/opportunity with potential flood risk management incorporation | Yes | 2 path networks | (1) Another pumping station (Stoke Bruene Pumping Station) at Lock 20. Not clear whether it serves this Pound or the preceding Pound GU 14-13. | (2) Gauging Station present | (3) 3 Bridges between Locks 14 and 20
GU Pound 21-22 (OXGU) | Oxford Grand Union (OXGU) | GU Pound 21-22 | Lock 21 (Cosgrove Lock) | GU-114-008 | Lock 22 (Fenny Stratford Lock) | GU-132-010 | 18.44 | 10 | Yes | 7.195 | ??? | ??? | 5 | 0 | G (Fixed) | 49 | 27 | 3 | 0 |  |  | 0 | n/a | n/a | ??? | 0 | R | 2 | River Ouse (Controlled), Fenny Stratford IF (Uncontrolled) | 0 | 0 | n/a | n/a | 0 | 0 | 0 | 0.318 | 2 (GU Locks 21-22) | 2 | Fenny Lock PS, River Ouse PS 10 | ***NB: Formal rules for backpumping??? | ??? | ??? | 1.3 | ??? | Yes | 2 INNS (2 Jenkins' Spire Snail) 20m buffer | n/a | n/a | Moderate | Moderate | Good | Cosgrove Pumping Station - Instantaneous Downstream Level | No | Yes | 8 Locations/opportunities with potential flood risk management incorporation | Yes | 2 path networks, 5 Public Parks or Gardens, a total of 110 Access Points | (1) Gauging Station Present
GU Pound 23-24 (OXGU) | Oxford Grand Union (OXGU) | GU Pound 23-24 | Lock 24 (Cape Bottom Lock) | GU-038-005 | Lock 23 (Radford Bottom Lock) | GU-046-004 | 7.864 | 10 | Yes | 2.577 | ??? | ??? | 5 | Weir 19 (Offside), Weir 19A (Emscote Road Weir), Weir 20 (Sydenham Offside Weir), Weir 21 (Marriots Farm TP Side), Weir 22 (Marriots Farm Offside Weir) | G (Fixed) | 22 | 6 | 3 | 0 |  |  | 0 | n/a | n/a | ??? | 0 | R | 1 | Hatton Flight (Controlled) | n/a | 0 | n/a | n/a | 1 | 1 | 0.0021 | 0.0023 | 13 (GU Locks 12-24) | 1 | Pumping Station 11 (Lock 23 Type A) | ***NB: Formal rules for backpumping??? | ??? | ??? | 1.28 | ??? | No | n/a | 0 | Leam Valley, Whitnash Brook | Good | Good | Good | 0 | http://environment.data.gov.uk/water-quality/id/sampling-point/MD-79558420 | Yes | 2 Locations/opportunities with potential flood risk management incorporation | Yes | 1 path network, 1 Religious Grounds, a total of 2 Access Points | (1) 8 Pumping Stations between Locks 12 and 23 | (2) 12 Bridges, 9 Culverts and 1 Aqueduct between Locks 12 and 23
OX Pound 2-1 (OXGU) | Oxford Grand Union (OXGU) | OX Pound 2-1 | Hawkesbury Lock | OX-001-002 | Lock 2 (Hillmorton Bottom Lock (Tp)) | OX-025-008 | 24.391 | 11 | Yes | 8.722 | ??? | ??? | 5 | Weir 1 (Stretton Arm Weir), Weir 2 (Falls Bridge Weir), Cosford Flood Paddle Weir, Weir 3 (Brownsover), Weir 4 (Hillmorton Overflow Weir) | G (Fixed) | 45 | 29 | 9 | 1 | Newbold | 0.188 | 0 | 0 | n/a | ??? | 0.011 | R | 1 | River Swift (Controlled) | Controlled (Cosford Flood Paddle Weir) | 0 | n/a | n/a | 2 | 3 | 0.3165 | 0.3269 | 2 | 1 | Hillmorton Pumping Station 1 | ***NB: Formal rules for backpumping??? | ??? | ??? | 1.32 | ??? | Yes | 2 INNS (2 Zander) 20m buffers | 0 | Swift Valley, Newbold Quarry Park, Ashlawn Cutting | Good | Good | Good | Bridge 45 (Newbold Arm) - Canal Level, Hillmorton Pumping Station - Instantaneous Upstream Canal Level | http://environment.data.gov.uk/water-quality/id/sampling-point/MD-79613180 | Yes | 1 Location/opportunity with potential flood risk management incorporation | Yes | 4 path networks, 2 Golf Courses, 1 Playing Field, a total of 9 Access Points
OX Pound 7-8 (OXGU) | Oxford Grand Union (OXGU) | OX Pound 7-8 | Lock 1 (Calcutt Lock 1) | GU-060-007 | Lock 1 (Braunston) | GU-071-008 | 10.323 | 12 | Yes | 8.722 | ??? | ??? | 6 | Weir 8 (Bradborough Brook Weir), Weir 9 (Braunston Puddle Bank), Weir 10, Weir 11 (Crowfoot Weir), Weir 12, Fixed Weir 13, (Napton Reservoir Spill Weir) | G (Fixed) | 19 | 6 | 1 | 0 |  |  | 1 | Napton Reservoir | 0.085 | ??? | 0.011 | R | 1 | Kilsby Feeder (Controlled) | 0 | 0 | n/a | n/a | 1 | 1 | 0.0464 | 0.0195 | 6 (GU Locks 1-6) | 1 | Braunston Pumping Station | ***NB: Formal rules for backpumping??? | ??? | ??? | 1.28 | ??? | Yes | 1 INNS (Wautier’s Limpet) 20m buffer | 0 | 0 | Good | Good | Good | Braunston Pumping Station - Station calculated flow | No | No | n/a | Yes | 1 path network | (1) 1 pumping station (i.e. Braunston Pumping Station) has been abandoned
GU Pound 22-23 (GUT) | Grand Union Tring (GUT) | GU Pound 22-23 | Lock 22 (Fenny Stratford Lock) | GU-132-010 | Lock 23 (Stoke Hammond Lock) | GU-137-006 | 4.81 | 15 | Yes | 1.801 | ??? | ??? | 1 | Stoke Hammond waste weir | G (Fixed) | 11 | 3 | 1 | 0 |  |  | 0 | n/a | n/a | ??? | 0.001 | R | 0 | n/a | n/a | *** | n/a | *** | 1 | 1 | 0.1115 | 0.1548 | 2 (GU Locks 22-23) | 1 | Fenny Lock PS | ***NB: Formal rules for backpumping??? | ??? | ??? | 1.29 | ??? | Yes | 1 INNS (Zebra Mussel) 20m buffer | 0 | 0 | Moderate | Moderate | Good | Stoke Hammond Waste Weir - Pound Level | No | Yes | 1 Location/opportunity with potential flood risk management incorporation | Yes | 2 path networks
GU Pound 23-24 (GUT) | Grand Union Tring (GUT) | GU Pound 23-24 | Lock 24 (Three Locks bottom) | GU-139-007 | Lock 23 (Stoke Hammond Lock) | GU-137-006 | 1.735 | 10 | Yes | 2.577 | ??? | ??? | 5 | Weir 19 (Offside), Weir 19A (Emscote Road Weir), Weir 20 (Sydenham Offside Weir), Weir 21 (Marriots Farm TP Side), Weir 22 (Marriots Farm Offside Weir) | G (Fixed) | 22 | 6 | 3 | 0 |  |  | 0 | n/a | n/a | ??? | 0 | R | 1 | Hatton Flight (Controlled) | n/a | 0 | n/a | n/a | 1 | 1 | 0.0021 | 0.0023 | 13 (GU Locks 12-24) | 1 | Pumping Station 11 (Lock 23 Type A) | ***NB: Formal rules for backpumping??? | ??? | ??? | 1.28 | ??? | No | n/a | 0 | Leam Valley, Whitnash Brook | Moderate | Moderate | Good | Bridge 106 (Paper Mill) - Canal Level, Stoke Hammond Pumping Station - Downstream Level (R2) | No | Yes | 2 Locations/opportunities with potential flood risk management incorporation | Yes | 1 path network, 1 Religious Grounds, a total of 2 Access Points | (1) 8 Pumping Stations between Locks 12 and 23 | (2) 12 Bridges, 9 Culverts and 1 Aqueduct between Locks 12 and 23
GU Pound 26-27 (GUT) | Grand Union Tring (GUT) | GU Pound 26-27 | Lock 26 (Three Locks top) | GU-139-011 | Lock 27 (Leighton Lock) | GU-144-001 | 4.508 | 11 | Yes | 0.783 | ??? | ??? | 1 | Above Three Locks waste weir | G (Fixed) | 6 | 2 | 0 | 0 |  |  | 0 | n/a | n/a | ??? | 0.004 | R | 0 | n/a | n/a | *** | n/a | *** | 1 | 1 | 0.011 | 0.1186 | 4 (GU Locks 24-27) | 1 | Soulbury PS | ***NB: Formal rules for backpumping??? | ??? | ??? | 1.29 | ??? | Yes | 6 INNS (5 Common Carp, 1 Jenkins’ Spire Snail) 20m buffers | 0 | 0 | Moderate | Moderate | Good | Bridge 110 (Sandhole Bridge) - Canal Level, Leighton Buzzard Pumping Station - Upstream Level (R1) | No | No | n/a | Yes | 2 path networks, 1 Golf Course, a total of 3 Access Points | (1) The Pumping Station (Soulbury PS) is actually located at Lock 25
GU Pound 27-28 (GUT) | Grand Union Tring (GUT) | GU Pound 27-28 | Lock 27 (Leighton Lock) | GU-144-001 | Lock 28 (Grove Lock) | GU-147-004 | 3.485 | 14 | Yes | 0.445 | ??? | ??? | 3 | Twelve Arches Weir, L’Ton Flood Weir, Bridge 115B (Above) Weir | G (Fixed) | 6 | 2 | 0 | 0 |  |  | 0 | n/a | n/a | ??? | 0.004 | R | 1 | Ledburn Brook (Uncontrolled) | Uncontrolled | 0 | n/a | n/a | 1 | 1 | 0.3988 | 0.4433 | 2 (GU Locks 27-28) | 1 | Leighton Buzzard Pumping Station | ***NB: Formal rules for backpumping??? | ??? | ??? | 1.29 | ??? | No | n/a | 0 | 0 | Moderate | Moderate | Good | Bridge 114 (Bridge Street) - Canal Level | http://environment.data.gov.uk/water-quality/id/sampling-point/AN-GROVELCH | No | n/a | Yes | 1 path networks
GU Pound 29-30 (GUT) | Grand Union Tring (GUT) | GU Pound 29-30 | Lock 29 (Church Lock) | GU-148-003 | Lock 30 (Slapton Lock) | GU-151-004 | 2.797 | 15 | Yes | 0.03 | ??? | ??? | 2 | Grove Weir, Church Weir | G (Fixed) | 1 | 3 | 0 | 0 |  |  | 0 | n/a | n/a | ??? | 0.0004 | R | 0 | n/a | n/a | 0 | n/a | n/a | 0 | 0 | 0.1345 | 0.207 | 3 (GU Locks 28-30) | 1 | Church Pumping Station | ***NB: Formal rules for backpumping??? | ??? | ??? | 1.29 | ??? | No | n/a | 0 | 0 | Moderate | Moderate | Good | Lock 29 (Church Lock) - Canal Level | No | No | n/a | Yes | 1 path network | (1) 1 Bridge and 1 Culvert between Locks 28 and 29
GU Pound 31-32 (GUT) | Grand Union Tring (GUT) | GU Pound 31-32 | Lock 31 (Horton Lock) | GU-152-003 | Lock 32 (Ivinghoe Lock) | GU-153-001 | 1.028 | 14 | No | n/a | ??? | ??? | 0 | n/a | n/a | 0 | 1 | 0 | 0 |  |  | 0 | n/a | n/a | ??? | 0.457 | R | 0 | n/a | n/a | 0 | n/a | n/a | 0 | 0 | 1.2913 | 0.0983 | 3 (GU Locks 30-32) | 1 | Horton Pumping Station | ***NB: Formal rules for backpumping??? | ??? | ??? | 1.29 | ??? | Yes | 1 INNS (Common Carp) 20m buffer | 0 | 0 | Moderate | Moderate | Good | Lock 31 ( Horton Lock) - Canal Level | No | No | n/a | Yes | 1 path network | (1) 2 Bridges between Locks 30 and 31
GU Pound 33-34 (GUT) | Grand Union Tring (GUT) | GU Pound 33-34 | Lock 33 (Ivinghoe Locks) | GU-153-003 | Lock 34 (Seabrook) | GU-154-006 | 1.099 | 14 | Yes | 0.783 | ??? | ??? | 1 | Seabrook North Weir | G (Fixed) | 1 | 1 | 0 | 0 |  |  | 0 | n/a | n/a | ??? | 0 | R | 0 | n/a | n/a | 0 | n/a | n/a | 0 | 0 | 0.0904 | 0.1936 | 3 (GU Locks 32-34) | 1 | Ivinghoe Pumping Station | ***NB: Formal rules for backpumping??? | ??? | ??? | 1.29 | ??? | No | n/a | 0 | 0 | Moderate | Moderate | Good | Bridge 123 (Brownlow Bridge) - Canal Level | No | No | n/a | Yes | 1 path network | (1) 1 Bridge between Locks 32 and 33
GU Pound 36-37 (GUT) | Grand Union Tring (GUT) | GU Pound 36-37 | Lock 36 (Seabrook Lock) | GU-155-001 | Lock 37 | GU-156-005 | 1.678 | 15 | Yes | 0.069 | ??? | ??? | 0 | n/a | n/a | 3 | 0 | 0 | 0 |  |  | 0 | n/a | n/a | ??? | 0.0008 | R | 0 | n/a | n/a | 0 | n/a | n/a | 1 | 1 | 0.0485 | 0.1078 | 4 (GU Locks 34-37) | 1 | Seabrooks Pumping Station | ***NB: Formal rules for backpumping??? | ??? | ??? | 1.29 | ??? | No | n/a | 0 | 0 | Moderate | Moderate | Good | Bridge 1236 (Cooks Bridge) - Canal Level | No | No | n/a | Yes | 1 path network
GU Pound 38-39 (GUT) | Grand Union Tring (GUT) | GU Pound 38-39 | Lock 38 | GU-157-001 | Lock 39 | GU-158-011 | 1.413 | 12 | Yes | 0.06 | ??? | ??? | 0 | n/a | n/a | 5 | 2 | 0 | 0 |  |  | 0 | n/a | n/a | ??? | 0.209 | R | 0 | n/a | n/a | 0 | n/a | n/a | 0 | 0 | 0.2087 | 0.2413 | 12 (GU Locks 37-39 & GA Locks 1-9) | 1 | Marshworth Lock Pumping Station | ***NB: Formal rules for backpumping??? | ??? | ??? | 1.29 | ??? | No | n/a | 0 | 0 | Moderate | Moderate | Good | 0 | http://environment.data.gov.uk/water-quality/id/sampling-point/TH-PTAR0135 | No | n/a | Yes | 1 path network | (1) Junction pound | (2) No direct feeder. But is linked to the Tring group of reservoirs by the ‘Startopsend Feeder’ link. | (3) 4 Bridges and 2 Culverts between GA Locks 1 and 9
GU Pound 45-46 (GUT) | Grand Union Tring (GUT) | GU Pound 45-46 | Lock 45 | GU-159-009 | Lock 46 (Cowroast Lock) | GU-164-004 | 4.992 | 14 | Yes | 0.152 | ??? | ??? | 1 | Summit Bypass Weir | G (Fixed) | 7 | 0 | 0 | 0 |  |  | 0 | n/a | n/a | ??? | 0.22 | R | 3 | Tring Feeder (Uncontrolled), Tring Effluent (Uncontrolled), Service Reservoir | 0 | 1 | Cowroast Borehole (Controlled) | Controlled | 0 | 0 | 0.0022 | 0.0518 | 8 (GU Locks 39-46) | 2 | Cowroast Borehole PS, Cowroast PS Backpump 1 | ***NB: Formal rules for backpumping??? | ??? | ??? | 1.29 | ??? | No | n/a | 0 | 0 | Good | Good | Good | 0 | No | Yes | 1 Location/opportunity with potential flood risk management incorporation | Yes | 1 path network | (1) Summit pound | (2) Linked to the Tring group of reservoirs by the ‘Combined Pump 1-3 Flow’ link. | (3) Marsworth Reservoir is located between Locks 39 and 43 | (4) Sites of Special Scientific Interest (Tring Reservoirs) are located between Locks 39 and 43 | ***
GU Pound 46-47 (GUT) | Grand Union Tring (GUT) | GU Pound 46-47 | Lock 46 (Cowroast Lock) | GU-164-004 | Lock 47 (Dudswell Lock) | GU-165-001 | 0.657 | 12 | Yes | 0.395 | ??? | ??? | 0 | n/a | n/a | 1 | 0 | 0 | 0 |  |  | 0 | n/a | n/a | ??? | 0.221 | R | 0 | n/a | n/a | 0 | n/a | n/a | 5 | 5 | 0.167 | 0.261 | 2 (GU Locks 46-47) | 1 | Dudswell Lock PS (Dudswell Backpump) | ***NB: Formal rules for backpumping??? | ??? | ??? | 1.29 | ??? | No | n/a | 0 | 0 | Moderate | Moderate | Good | Cowroast Pumping Station - Lock Level, Lock 46 (Cowroast Lock, DS) - Canal Level | No | No | n/a | Yes | 1 path network
GU Pound 48-49 (GUT) | Grand Union Tring (GUT) | GU Pound 48-49 | Lock 48 (Dudswell Lock) | GU-165-002 | Lock 49 (Northchurch Lock) | GU-166-002 | 1.232 | 14 | Yes | 0.219 | ??? | ??? | 0 | n/a | n/a | 1 | 1 | 0 | 0 |  |  | 0 | n/a | n/a | ??? | 0.796 | R | 0 | n/a | 0 | 1 | Northchurch Borehole | 0 | 0 | 0 | 0.0024 | 0.097 | 3 (GU Locks 47-49) | 1 | Northchurch PS | ***NB: Formal rules for backpumping??? | ??? | ??? | 1.29 | ??? | Yes | 2 INNS (Common Carp) 20m buffers | 0 | 0 | Moderate | Moderate | Good | Dudswell Pumping Station - station calculated flow, Northchurch Pumping Station - Flow | No | No | n/a | No | n/a
GU Pound 55-56 (GUT) | Grand Union Tring (GUT) | GU Pound 55-56 | Lock 55 (Rising Sun) | GU-169-008 | Lock 56 | GU-170-003 | 0.956 | 14 | No | n/a | ??? | ??? | 1 | Old Bank Mill Weir | G (Fixed) | 2 | 0 | 0 | 0 |  |  | 0 | n/a | n/a | ??? | 0.003 | R | 0 | n/a | 0 | 0 | n/a | 0 | 0 | 0 | 0.003 | 0.073 | 8 (GU Locks 49-56) | 0 | n/a | ***NB: Formal rules for backpumping??? | ??? | ??? | 1.29 | ??? | No | n/a | 0 | 0 | Moderate | Moderate | Good | 0 | No | Yes | 1 Location/opportunity with potential flood risk management incorporation | Yes | 1 path | (1) GUT end Pound | (2) Dummy reservoir unit to collect water and transfer to the GU South HU | (3) 1 Weir, 8 Bridges, 1 Culvert, between Locks 49 and 55 | (4) 1.317 km stretch of Embankments over the 2.782 km between Locks 49 and 55 | (5) 2 Flood Risk zones between Locks 49 and 55 | (6) 1 Public Park or Garden between Locks 49 and 56
GU Pound 56-58 (GUS) | Grand Union South (GUS) | GU Pound 56-58 | Lock 56 | GU-170-003 | Lock 58 | GU-171-003 | 0.882 | 12 | Yes | 0.451 | ??? | ??? | 0 | n/a | n/a | 1 | 1 | 0 | 0 |  |  | 0 | n/a | n/a | ??? | 0.4122 | R | 1 | River Bulbourne | 0 | 0 | n/a | 0 | 0 | 0 | 0 | 0.1357 | 3 (GU Locks 56-58) | 0 | n/a | ***NB: Formal rules for backpumping??? | ??? | ??? | ??? | ??? | No | n/a | 0 | 0 | Moderate | Moderate | Good | 0 | No | No | n/a | Yes | 1 path
GU Pound 58-59 (GUS) | Grand Union South (GUS) | GU Pound 58-59 | Lock 58 | GU-171-003 | Lock 59 (Winkwell Locks) | GU-172-002 | 0.905 | 14 | Yes | 0.541 | ??? | ??? | 1 | Bourne End Weir | G (Fixed) | 2 | 1 | 0 | 0 |  |  | 0 | n/a | n/a | ??? | 0.0506 | R | 1 | River Bulbourne | 0 | 0 | n/a | 0 | 0 | 0 | 0.0294 | 0.1294 | 2 (GU Locks 58-59) | 0 | n/a | ***NB: Formal rules for backpumping??? | ??? | ??? | ??? | ??? | No | n/a | 0 | 0 | Moderate | Moderate | Good | Lock 58/59 Pound - Canal Level | http://environment.data.gov.uk/water-quality/id/sampling-point/TH-PCNE0387 | No | n/a | Yes | 1 path
GU Pound 59-61 (GUS) | Grand Union South (GUS) | GU Pound 59-61 | Lock 59 (Winkwell Locks) | GU-172-002 | Lock 61 (Winkwell Locks) | GU-173-003 | 0.783 | 14 | No | n/a | ??? | ??? | 0 | n/a | n/a | 2 | 0 | 0 | 0 |  |  | 0 | n/a | n/a | ??? | 0.1102 | R | 1 | River Bulbourne | 0 | 0 | n/a | 0 | 1 | 1 | 0.0426 | 0.0537 | 3 (GU Locks 59-61) | 0 | n/a | ***NB: Formal rules for backpumping??? | ??? | ??? | ??? | ??? | Yes | 2 INNS (1 Zebra Mussel and 1 Signal Crayfish) 20m buffers | 0 | 0 | Moderate | Moderate | Good | 0 | http://environment.data.gov.uk/water-quality/id/sampling-point/TH-PCNR0047 | No | n/a | Yes | 1 path
GU Pound 61-62 (GUS) | Grand Union South (GUS) | GU Pound 61-62 | Lock 61 (Winkwell Locks) | GU-173-003 | Lock 62 (Boxmoor Lock) | GU-174-002 | 0.84 | 14 | Yes | 0.312 | ??? | ??? | 1 | Clems Weir | G (Fixed) | 2 | 0 | 0 | 0 |  |  | 0 | n/a | n/a | ??? | 0.0032 | R | 1 | River Bulbourne | 0 | 0 | n/a | 0 | 0 | 0 | 0.163 | 0.1621 | 2 (GU Locks 61-62) | 0 | n/a | ***NB: Formal rules for backpumping??? | ??? | ??? | ??? | ??? | Yes | 1 INNS (1 Signal Crayfish) 20m buffer | 0 | 0 | Moderate | Moderate | Good | 0 | No | No | n/a | Yes | 1 path
GU Pound 62-65 (GUS) | Grand Union South (GUS) | GU Pound 62-65 | Lock 62 (Boxmoor Lock) | GU-174-002 | Lock 65 (Apsley Lock) | GU-176-003 | 2.687 | 14 | Yes | 0.662 | ??? | ??? | 3 | Hammers Weir, Lock 64 Weir, B&Q Weir | G (Fixed) | 5 | 1 | 0 | 0 |  |  | 0 | n/a | n/a | ??? | 0.0523 | R | 2 | River Bulboure, River Gade | 0 | 0 | n/a | 0 | 0 | 0 | 0.0356 | 0.0199 | 4 (GU Locks 62-65) | 0 | n/a | ***NB: Formal rules for backpumping??? | ??? | ??? | ??? | ??? | No | n/a | 0 | 0 | Moderate | Moderate | Good | 0 | No | No | n/a | Yes | 2 Public Parks or Gardens, a total of 11 Access Points
INT Pound 12-13 (OxGU) | Oxford Grand Union (OXGU) | INT Pound 12-13 (OxGU) | Lock 13 (Glascote Bottom Lock) | CC-042-008 | Lock 12 (Glascote Top Lock) | CC-042-007 | 0.132 | 10 | No | n/a | ??? | ??? | 0 | n/a | n/a | 0 | 0 | 0 | 0 |  |  | 0 | n/a | n/a | ??? | 0 | R | 0 | n/a | n/a | 0 | n/a | n/a | 0 | 0 | 0 | 0 | 2 (CC Locks 12-13) | 0 | n/a | ***NB: Formal rules for backpumping??? | ??? | ??? | ??? | ??? | No | n/a | 0 | Kettle Brook | Good | Good | Good | 0 | No | No | n/a | No | n/a
INT Pound 8-11 (OxGU) | Oxford Grand Union (OXGU) | INT Pound 8-11 (OxGU) | Lock 11 | CC-030-003 | Lock 8 | CC-029-008 | 0.982 | 10 | No | n/a | ??? | ??? | 0 | n/a | n/a | 2 | 1 | 0 | 0 |  |  | 0 | n/a | n/a | ??? | 0 | R | 0 | n/a | n/a | 0 | n/a | n/a | 0 | 0 | 0 | 0 | 4 (CC Locks 8-11) | 0 | n/a | ***NB: Formal rules for backpumping??? | ??? | ??? | ??? | ??? | No | n/a | 0 | 0 | Good | Good | Good | 0 | No | No | n/a | Yes | 1 path
INT Pound 1-7 (OxGU) | Oxford Grand Union (OXGU) | INT Pound 1-7 (OxGU) | Lock 7 | CC-029-004 | Lock 1 (Atherstone Top Lock) | CC-027-011 | 1.246 | 10 | No | n/a | ??? | ??? | 0 | n/a | n/a | 4 | 1 | 0 | 0 |  |  | 0 | n/a | n/a | ??? | 0 | R | 0 | n/a | n/a | 0 | n/a | n/a | 0 | 0 | 0 | 0 | 8 (CC Locks 1-7) | 0 | n/a | ***NB: Formal rules for backpumping??? | ??? | ??? | ??? | ??? | No | n/a | 0 | 0 | Good | Good | Good | Bridge 34A (A5 Trunk Road Bridge) - Canal Level, Lock 1 (Atherstone Top Lock) - Bypass Head Over Weir, Lock 7 (Baddesley Basin) - Canal Level | No | Yes | 1 Location/opportunity with potential flood risk management incorporation | Yes | 1 Allotment/Community Growing Space
INT Pound 2-7 (OxGU) | Oxford Grand Union (OXGU) | INT Pound 2-7 (OxGU) | Lock 2 (Hillmorton Bottom Lock) | OX-025-008 | Jctn b/w Lock 1 (Braunston) & Lock 1 (Calcutt) | b/n GU-071-008 & GU-060-008 | 11.38 | 11 | No | n/a | ??? | ??? | 1 | Bradborough Brook Weir | G (Fixed) | 22 | 8 | 0 | 0 |  |  | 0 | n/a | n/a | ??? | 0 | R | 0 | n/a | n/a | 0 | n/a | n/a | 0 | 0 | 0 | 0 | 6 (OX Locks 2-7) | 0 | n/a | ***NB: Formal rules for backpumping??? | ??? | ??? | ??? | 0 | Yes | 1 INNS (1 Wautier's Limpet) 20m buffer | 0 | Ashlawn Cutting | Good | Good | Good | Braunston Pound - Canal Level | No | Yes | 1 Location/opportunity with potential flood risk management incorporation | Yes | 1 path network
INT Pound 12-23 (OxGU) | Oxford Grand Union (OXGU) | INT Pound 12-23 (OxGU) | Lock 23 (Radford Bottom Lock) | GU-046-004 | Lock 12 (Shop Lock) | GU-054-003 | 7.831 | 12 | Yes | 3.151 | ??? | ??? | 3 | Fixed Weir 24 (Offside), Fixed Weir 24A (Green Lane), Fixed Weir 25A | G (Fixed) | 12 | 9 | 1 | 0 |  |  | 0 | n/a | n/a | ??? | 0 | R | 1 | Unamed (Tributary of River Leam) | 0 | 0 | n/a | n/a | 0 | 0 | 0 | 0 | 12 (GU Locks 12-23) | 8 | GU Pumping Stations 3 - 10 | ***NB: Formal rules for backpumping??? | ??? | ??? | ??? | . | No | n/a | 0 | 0 | Good | Good | Good | Bascote Pumping Station - Instantaneous Upstream Canal Level, Fosse Bottom Pumping Station - Instantaneous Upstream Canal Level, Fosse Middle Pumping Station - Instantaneous Upstream Canal Level, Fosse Top Pumping Station - Instantaneous Upstream Canal Level, Itchington Bottom Pumping Station - Instantaneous Upstream Canal Level, Itchington Top Pumping Station - Instantaneous Upstream Canal Level, Radford Pumping Station - Instantaneous Lock Level, Welsh Road Pumping Station - Instantaneous Downstream Canal Level, Wood Lock Pumping Station - Instantaneous Downstream Canal Level | No | Yes | 1 Location/opportunity with potential flood risk management incorporation | Yes | 1 path network
INT Pound 4-11 (OxGU) | Oxford Grand Union (OXGU) | INT Pound 4-11 (OxGU) | Lock 11 (Stockton Lock 11) | GU-054-013 | Lock 4 (Stockton Lock 4) | GU-056-004 | 0.721 | 16 | No | n/a | ??? | ??? | 0 | n/a | n/a | 1 | 0 | 0 | 0 |  |  | 0 | n/a | n/a | ??? | 0 | R | 0 | n/a | n/a | 0 | n/a | n/a | 0 | 0 | 0 | 0 | 8 (GU Locks 4-11) | 0 | n/a | ***NB: Formal rules for backpumping??? | ??? | ??? | ??? | . | No | n/a | 0 | 0 | Good | Good | Good | 0 | No | No | n/a | Yes | 1 path network
INT Pound 1-3 (OxGU) | Oxford Grand Union (OXGU) | INT Pound 1-3 (OxGU) | Lock 3 (Calcutt Lock 3) | GU-060-004 | Lock 1 (Calcutt Lock 1) | GU-060-008 | 0.224 | 16 | No | n/a | ??? | ??? | 0 | n/a | n/a | 0 | 0 | 0 | 0 |  |  | 0 | n/a | n/a | ??? | 0 | R | 0 | n/a | n/a | 0 | n/a | n/a | 0 | 0 | 0 | 0 | 3 (GU Locks 1-3) | 0 | n/a | ***NB: Formal rules for backpumping??? | ??? | ??? | ??? | . | No | n/a | 0 | 0 | Good | Good | Good | 0 | No | No | n/a | Yes | 1 path network
INT Pound 1-6 (OxGU) | Oxford Grand Union (OXGU) | INT Pound 1-6 (OxGU) | Lock 1 (Braunston) | GU-071-008 | Lock 6 (Top Lock) | GU-072-007 | 0.902 | 12 | No | n/a | ??? | ??? | 0 | n/a | n/a | 3 | 0 | 0 | 0 |  |  | 0 | n/a | n/a | ??? | 0 | R | 0 | n/a | n/a | 0 | n/a | n/a | 0 | 0 | 0 | 0 | 6 (GU Locks 1-6) | 0 | n/a | ***NB: Formal rules for backpumping??? | ??? | ??? | ??? | . | No | n/a | 0 | 0 | Good | Good | Good | Lock 6 (Braunston Lock) - Bypass Flow | No | No | n/a | Yes | 1 path network
INT Pound 8-13 (OxGU) | Oxford Grand Union (OXGU) | INT Pound 8-13 (OxGU) | Lock 8 | GU-078-006 | Lock 13 | GU-079-008 | 1.462 | 13 | No | n/a | ??? | ??? | 0 | n/a | n/a | 4 | 0 | 0 | 0 |  |  | 0 | n/a | n/a | ??? | 0 | R | 0 | n/a | n/a | 0 | n/a | n/a | 0 | 0 | 0 | 0 | 6 (GU Locks 1-6) | 0 | n/a | ***NB: Formal rules for backpumping??? | ??? | ??? | ??? | . | No | n/a | 0 | 0 | Good | Good | Good | 0 | http://environment.data.gov.uk/water-quality/id/sampling-point/AN-GUCM250L | No | n/a | Yes | 1 path network
INT Pound 14-20 (OxGU) | Oxford Grand Union (OXGU) | INT Pound 14-20 (OxGU) | Lock 14 (Top Lock) | GU-103-009 | Lock 20 | GU-105-001 | 1.223 | 15 | No | n/a | ??? | ??? | 0 | n/a | n/a | 3 | 0 | 0 | 0 |  |  | 0 | n/a | n/a | ??? | 0 | R | 0 | n/a | n/a | 0 | n/a | n/a | 0 | 0 | 0 | 0 | 7 (GU Locks 14-20) | 0 | n/a | ***NB: Formal rules for backpumping??? | ??? | ??? | ??? | . | No | n/a | 0 | 0 | Good | Good | Good | 0 | No | No | n/a | Yes | 2 path networks
INT Pound 24-26 (GUT) | Grand Union Tring (GUT) | INT Pound 24-26 (GUT) | Lock 24 (Three Locks Bottom) | GU-139-007 | Lock 26 (Three Locks Top) | GU-139-011 | 0.167 | 15 | Yes | 0.108 | ??? | ??? | 0 | n/a | n/a | 0 | 0 | 0 | 0 |  |  | 0 | n/a | n/a | ??? | 0 | R | 0 | n/a | n/a | 0 | n/a | n/a | 0 | 0 | 0 | 0 | 3 (GU Locks 24-26) | 1 | Soulbury Pumping Station | ***NB: Formal rules for backpumping??? | ??? | ??? | ??? | . | No | n/a | 0 | 0 | Moderate | Moderate | Good | Soulbury Pumping Station - Upstream Level (R1) | No | No | n/a | Yes | Golf Course
INT Pound 28-29 (GUT) | Grand Union Tring (GUT) | INT Pound 28-29 (GUT) | Lock 28 (Grove Lock) | GU-147-004 | Lock 29 (Church Lock) | GU-148-003 | 0.843 | 14 | No | n/a | ??? | ??? | 0 | n/a | n/a | 1 | 1 | 0 | 0 |  |  | 0 | n/a | n/a | ??? | 0 | R | 0 | n/a | n/a | 0 | n/a | n/a | 0 | 0 | 0 | 0 | 2 (GU Locks 28-29) | 0 | n/a | ***NB: Formal rules for backpumping??? | ??? | ??? | ??? | . | No | n/a | 0 | 0 | Moderate | Moderate | Good | 0 | No | No | n/a | Yes | 1 path network
INT Pound 30-31 (GUT) | Grand Union Tring (GUT) | INT Pound 30-31 (GUT) | Lock 30 (Slapton Lock) | GU-151-004 | Lock 31 (Horton Lock) | GU-152-003 | 0.843 | 15 | Yes | 0.048 | ??? | ??? | 0 | n/a | n/a | 2 | 0 | 0 | 0 |  |  | 0 | n/a | n/a | ??? | 0 | R | 0 | n/a | n/a | 0 | n/a | n/a | 0 | 0 | 0 | 0 | 2 (GU Locks 30-31) | 0 | n/a | ***NB: Formal rules for backpumping??? | ??? | ??? | ??? | . | Yes | 1 INNS (1 Common Carp) 20m buffer | 0 | 0 | Moderate | Modarate | Good | 0 | No | No | n/a | Yes | 1 path network
INT Pound 32-33 (GUT) | Grand Union Tring (GUT) | INT Pound 32-33 (GUT) | Lock 32 (Ivinghoe Locks) | GU-153-001 | Lock 33 (Ivinghoe Locks) | GU-153-003 | 0.249 | 15 | No | n/a | ??? | ??? | 0 | n/a | n/a | 1 | 0 | 0 | 0 |  |  | 0 | n/a | n/a | ??? | 0 | R | 0 | n/a | n/a | 0 | n/a | n/a | 0 | 0 | 0 | 0 | 2 (GU Locks 32-33) | 0 | n/a | ***NB: Formal rules for backpumping??? | ??? | ??? | ??? | . | No | n/a | 0 | 0 | Moderate | Moderate | Good | 0 | No | No | n/a | Yes | 1 path network
INT Pound 34-36 (GUT) | Grand Union Tring (GUT) | INT Pound 34-36 (GUT) | Lock 34 (Seabrook) | GU-154-006 | Lock 36 (Seabrook) | GU-155-001 | 0.846 | 15 | Yes | 0.193 | ??? | ??? | 1 | Seabrook South Weir | G (Fixed) | 0 | 0 | 0 | 0 |  |  | 0 | n/a | n/a | ??? | 0 | R | 1 | Whistle Brook | 0 | 0 | n/a | n/a | 0 | 0 | 0 | 0 | 3 (GU Locks 34-36) | 1 | Seabrooks PS | ***NB: Formal rules for backpumping??? | ??? | ??? | ??? | . | No | n/a | 0 | 0 | Moderate | Moderate | Good | 0 | No | No | n/a | Yes | 1 path network
INT Pound 37-38 (GUT) | Grand Union Tring (GUT) | INT Pound 37-38 (GUT) | Lock 37 | GU-156-005 | Lock 38 | GU-157-001 | 0.115 | 17 | Yes | 0.115 | ??? | ??? | 0 | n/a | n/a | 0 | 0 | 0 | 0 |  |  | 0 | n/a | n/a | ??? | 0 | R | 0 | n/a | n/a | 0 | n/a | n/a | 0 | 0 | 0 | 0 | 2 (GU Locks 37-38) | 0 | n/a | ***NB: Formal rules for backpumping??? | ??? | ??? | ??? | . | No | n/a | 0 | 0 | Moderate | Moderate | Good | 0 | No | No | n/a | Yes | 1 path network
INT Pound 39-45 (GUT) | Grand Union Tring (GUT) | INT Pound 39-45 (GUT) | Lock 39 | GU-158-011 | Lock 45 | GU-159-009 | 1.203 | 15 | Yes | 0.339 | ??? | ??? | 3 | Gauging Pit, Weir Above Lock 42, Fixed Weir | G (Fixed) | 1 | 1 | 0 | 0 |  |  | 3 | Startopsend Reservoir, Marsworth Reservoir, Tringford Reservoir | 313.314 | ??? | 0 | R | 0 | n/a | n/a | 0 | n/a | n/a | 0 | 0 | 0 | 0 | 7 (GU Locks 39-45) | 0 | n/a | ***NB: Formal rules for backpumping??? | ??? | ??? | ??? | 0 | No | n/a | 2 (Tring Reservoirs) | 0 | Moderate | Moderate | Good | Marsworth & Startopsend Reservoir - Head over weir | No | No | n/a | Yes | 1 path network
INT Pound 47-48 (GUT) | Grand Union Tring (GUT) | INT Pound 47-48 (GUT) | Lock 47 (Dudswell Lock) | GU-165-001 | Lock 48 (Dudswell Lock) | GU-165-002 | 0.292 | 11 | Yes | 0.2 | ??? | ??? | 0 | n/a | n/a | 0 | 0 | 0 | 0 |  |  | 0 | n/a | n/a | ??? | 0 | R | 0 | n/a | n/a | 0 | n/a | n/a | 0 | 0 | 0 | 0 | 2 (GU Locks 47-48) | 0 | n/a | ***NB: Formal rules for backpumping??? | ??? | ??? | ??? | 0 | No | n/a | 0 | 0 | Moderate | Moderate | Good | 0 | No | No | n/a | Yes | 1 path network
INT Pound 49-55 (GUT) | Grand Union Tring (GUT) | INT Pound 49-55 (GUT) | Lock 49 (Northchurch Lock) | GU-166-002 | Lock 55 (Rising Sun Lock) | GU-169-008 | 2.782 | 12 | Yes | 1.315 | ??? | ??? | 1 | Gas Fixed Weir | G (Fixed) | 7 | 1 | 0 | 0 |  |  | 0 | n/a | n/a | ??? | 0 | R | 1 | River Bulbourne | 0 | 0 | n/a | n/a | 0 | 0 | 0 | 0 | 7 (GU Locks 49-55) | 0 | n/a | ***NB: Formal rules for backpumping??? | ??? | ??? | ??? | 0 | No | n/a | 0 | 0 | Moderate | Moderate | Good | Bridge 140 (Billet Lane) - Canal Level, Lock 53 (Broadwater Lock, DS Pound) - Canal Level | No | Yes | 2 Locations/opportunities with potential flood risk management incorporation | Yes | 1 Public Park or Garden
BCN Pound 1-11 (OXGU) | Oxford Grand Union (OXGU) | BCN Pound 1-11 | Lock 1 (Minworth) | BF-011-001 | Lock 11 (Curdworth) - Junction of B&F Cannal | BF-020-002 | 14.09 | 10 | Yes | 4.487 | ??? | ??? | 2 | Weir 4, Weir 5 | G (Fixed) | 36 | 23 | 3 | 1 | Curdworth Tunnel | 0.054 | 2 | Curdworth Lake, RSPB Middleton Lakes | 0.0476 | ??? | 0.015 | R | 3 | Bourne Brook, Gallows Brook, Langley Brook | n/a | 0 | n/a | n/a | 0 | 0 | 0.2024 | 0.2201 | 14 (Minworth Locks 1-3 & Curdworth Locks 1-11) | 0 | n/a | ***NB: Formal rules for backpumping??? | ??? | ??? | ??? | ?? | No | n/a | 0 | Kettle Brook | Good | Good | Good |  | No | Yes | 4 Locations/opportunities with potential flood risk management incorporation | Yes | 2 path networks, 1 Golf course, 1 Other sports facility, 3 Country Parks

## Data Sources
Group | Long Field Name | Short Field Name | Data source(s) | Hyperlinks
POUND DETAILS | Unique ID | Unique_ID
| Canal | Canal | Canal and River Trust (C&RT)
| Name (in models) | Name_in_model | C&RT Models (Aquator)
| Upstream Lock Name | Upstream_Lock_Name | C&RT asset GIS layer
| Upstream Lock ID | Upstream_Lock_ID | C&RT asset GIS layer
| Downstream Lock Name | Downstream_Lock_Name | C&RT asset GIS layer
| Downstream Lock ID | Downstream_Lock_ID | C&RT asset GIS layer
PHYSICAL PARAMETERS | Length (km) | Length_km | C&RT asset GIS layer
| Average Width (km) | Average_Width_m | C&RT asset GIS layer
| Embankment(s) Present? | Embankments | C&RT asset GIS layer
| Embankment length (km) | Embankment_length_km | C&RT asset GIS layer
| Canal Lined? | Canal_Lined | C&RT
| Connected to Flood Relief Channel (In or Out)? | Flood_Relief_Channel | C&RT
| Number of WL controls | No_WL_controls | C&RT asset GIS layer
| Name(s) of Controls | Names_of_Controls | C&RT asset GIS layer
| Type of Controls (static/mechanical) | Control_Type | C&RT asset GIS layer
| Bridges | Bridges | C&RT asset GIS layer
| Culverts | Culverts | C&RT asset GIS layer
| Aqueducts | Aqueducts | C&RT asset GIS layer
| Tunnels | Tunnels | C&RT asset GIS layer
| Length of high velocity ‘pinch-points’ (tunnels, bridges, etc.) km | Length_of_pinch_points | C&RT asset GIS layer
| No. of intermediate lakes/reservoirs | No_intermediate_lakes | C&RT asset GIS layer
| Name(s) of Intermediate lakes/reservoirs | Names_Intermediate_lakes | C&RT asset GIS layer
| Area of intermediate lakes/reservoirs (km2) | Area_intermediate_lakes_km2 | C&RT asset GIS layer
| Physical ‘Sensitivity’ of Pound to flow changes | Sensitivity_to_flow_changes | Computed from other parameters
| Indicative change in water level due to additional transfer flow | Indicative_WL_change | Flood Modeller hydraulic models' output
| Is the Pound part of a ‘lumped’ Pound in the model? | Lumped_Pound | C&RT Models (Aquator)/hydraulic models shematics
OPERATIONAL PARAMETERS | Number of interactions with other watercourses: Inflows (controlled/uncontrolled, flow rates, reservoir or river source, etc.) | Interactions_with_watercourses | C&RT Models (Aquator)/hydraulic models shematics, model reports and basemaps
| Name(s) of Watercourse(s)/Feeder(s) | Names_Watercourses | C&RT Models (Aquator)/hydraulic models shematics, model reports and basemaps
| Nature of interactions with other watercourses: outflows (number and location of waste weirs) | Nature_of_interactions | C&RT Models (Aquator)/hydraulic models shematics and model reports
| Number of GW interactions/sources | No_GW_sources | C&RT Models (Aquator)/hydraulic models shematics and model reports
| Name of GW Source(s) | Name_GW_Sources | C&RT Models (Aquator)/hydraulic models shematics and model reports
| Nature of GW interactions/sources | Nature_GW_sources | C&RT Models (Aquator)/hydraulic models shematics and model reports
| Conveyance lag (end-to-end) (hours) - Baseline | Conveyance_lag_Baseline_hr | Flood Modeller hydraulic models' output
| Conveyance lag (end-to-end) (hours) - Transfer | Conveyance_lag_Transfer_hr | Flood Modeller hydraulic models' output
| Velocity Under Normal Conditions (Baseline) | Velocity_Baseline_ms | Flood Modeller hydraulic models' output
| Velocity Under Normal Conditions (Transfer) | Velocity_Transfer_ms | Flood Modeller hydraulic models' output
| Number of locks | No_locks | C&RT Models (Aquator)/hydraulic models shematics, and C&RT asset GIS layer
| Number of lock flight pumps | No_lock_flight_pumps | Canal and River Trust (C&RT) asset shapefile
| Name of Pump(s) | Name_Pumps | C&RT asset GIS layer
| Operational control rules (Pumps) | OC_rules_Pumps | C&RT operational guide
| Uncertainty over operational control rules (or representation in model) during baseline + transfer op. eg. backpumps or paddles | OC_Uncertainty | C&RT operational guide
| Impoundment design water level | Impoundment_design_water_level | C&RT operational guide
| Minimum levels (navigation) (m) | Minimum_levels_navigation_m | C&RT operational guide
| Bank Level at Key Points (or Freeboard Relative to Normal Water Level) | Bank_Level_at_Key_Points | C&RT operational guide
ENVIRONMENTAL BASELINE | Any known (in-channel) environmental constraints | environmental_constraints | Stantec/Affinity (GIS Layer)
| Type/Nature of Environmental Constraint | Nature_Environmental_Constraints | Stantec/Affinity (GIS Layer)
| Sites of Special Scientific Interest | SSSI | Stantec/Affinity (GIS Layer)
| Local Nature Reserves | LNR | Stantec/Affinity (GIS Layer)
| WFD 2019 Overall Class | OV_Class | Environtment Agency (EA) GIS layer/web service (Opent Data) | WFD Cycle 2
| WFD 2019 Ecological Class | Eco_Class | EA GIS layer/web service (Opent Data) | WFD Cycle 2
| WFD 2019 Chemical Class | Chem_Class | EA GIS layer/web service (Opent Data) | WFD Cycle 2
| Existing hydrometric monitoring | hydrometric_monitoring | C&RT GIS layer
| Existing water quality monitoring | WQ_monitoring | EA GIS layer/web service (archive) | EA Water Quality Archive
WIDER BENEFITS | Flood risk benefits available through adjusted operation? | Flood_risk_benefits | Stantec/Affinity (GIS Layer)
| Nature of flood risk benefits available through adjusted operation | Nature_of_flood_risk_benefits | Stantec/Affinity (GIS Layer)
| Additional recreational/amenity benefits available? | amenity_benefits | Stantec/Affinity (GIS Layer)
| Nature of additional recreational/amenity benefits available | Nature_of_amenity_benefits | Stantec/Affinity (GIS Layer)
COMMENTS | Comment 1 | Comment_1
| Comment 2 | Comment_2
| Comment 3 | Comment_3
| Comment 4 | Comment_4
| Comment 5 | Comment_5
| Comment 6 | Comment_6

## PC GIS
OBJECTID | Length_m | SAP_NAME | SAP_PLANT_ | SAP_FUNC_L | Shape__Len | layer | path | POUND LENG | U/S LOCK | D/S LOCK | CANAL | POUND NAME
1171 | 3581.03 | [10 empty] | BCN Pound 1-11 | Lock 1 (Minworth)
443 | 132.24 | [10 empty] | INT Pound 12-13 (OxGU) | Lock 13 (Glascote Bottom Lock)
2652 | 115.07 | [10 empty] | INT Pound 37-38 (GUT) | Lock 37
2652 | 249.48 | [10 empty] | INT Pound 32-33 (GUT) | Lock 32 (Ivinghoe Locks)
2652 | 843.02 | [10 empty] | INT Pound 30-31 (GUT) | Lock 30 (Slapton Lock)
2652 | 842.61 | [10 empty] | INT Pound 28-29 (GUT) | Lock 28 (Grove Lock)
562 | 292.17 | [10 empty] | INT Pound 47-48 (GUT) | Lock 47 (Dudswell Lock)
443 |  | Coventry Canal - 044 | West Midlands | CC-044 | 1000.0008 | CC_Pound13_17 | N:\2021\Projects\2021s0715 - Affinity Water Ltd - C-03766 GUC SRO IDS\1_WIP\HM\Graphical\Shapefiles\CC_Pound13_17.shp¦layername=CC_Pound13_17 | 24.32 km | Lock 17 (Junction Lock) | Lock 13 (Glascote Bottom Lock) | OxGU | CC Pound 13-17 | Lock 17 (Junction Lock)
443 | 11620.29 |  |  |  |  | Modelled_Pounds | N:\2021\Projects\2021s0715 - Affinity Water Ltd - C-03766 GUC SRO IDS\1_WIP\HM\Graphical\Shapefiles\Modelled_Pounds.shp¦layername=Modelled_Pounds | 11.45 km | Lock 12 (Glascote Top Lock) | Lock 11 | OxGU | CC Pound 11-12 | Lock 12 (Glascote Top Lock)
443 | 574.29 |  |  |  |  | Modelled_Pounds | N:\2021\Projects\2021s0715 - Affinity Water Ltd - C-03766 GUC SRO IDS\1_WIP\HM\Graphical\Shapefiles\Modelled_Pounds.shp¦layername=Modelled_Pounds | 0.57 km | Lock 8 | Lock 7 | OxGU | CC Pound 7-8 | Lock 8
2173 | 4287.41 |  |  |  |  | Modelled_Pounds | N:\2021\Projects\2021s0715 - Affinity Water Ltd - C-03766 GUC SRO IDS\1_WIP\HM\Graphical\Shapefiles\Modelled_Pounds.shp¦layername=Modelled_Pounds | 61.89 km | Lock 1 (Atherstone Top Lock) | Hawkesbury Lock | OxGU | CC Pound 1-1 | Lock 1 (Atherstone Top Lock)
2093 | 63.35 |  |  |  |  | Modelled_Pounds | N:\2021\Projects\2021s0715 - Affinity Water Ltd - C-03766 GUC SRO IDS\1_WIP\HM\Graphical\Shapefiles\Modelled_Pounds.shp¦layername=Modelled_Pounds | 0.35 km | Lock 12 (Shop Lock) | Lock 11 | OxGU | GU Pound 11-12 | Lock 12 (Shop Lock)
2520 | 602.04 |  |  |  |  | Modelled_Pounds | N:\2021\Projects\2021s0715 - Affinity Water Ltd - C-03766 GUC SRO IDS\1_WIP\HM\Graphical\Shapefiles\Modelled_Pounds.shp¦layername=Modelled_Pounds | 0.63 km | Top Lock 7 | Lock 8 | OxGU | GU Pound 7-8 | Top Lock 7
2652 | 1413.51 |  |  |  |  | Modelled_Pounds | N:\2021\Projects\2021s0715 - Affinity Water Ltd - C-03766 GUC SRO IDS\1_WIP\HM\Graphical\Shapefiles\Modelled_Pounds.shp¦layername=Modelled_Pounds | 1.48 km | Lock 38 | Lock 39 | GUT | GU Pound 38-39 | Lock 38
2652 | 1677.66 |  |  |  |  | Modelled_Pounds | N:\2021\Projects\2021s0715 - Affinity Water Ltd - C-03766 GUC SRO IDS\1_WIP\HM\Graphical\Shapefiles\Modelled_Pounds.shp¦layername=Modelled_Pounds | 1.67 km | Lock 36 (Seabrook Lock) | Lock 37 | GUT | GU Pound 36-37 | Lock 36 (Seabrook Lock)
2652 | 1099.03 |  |  |  |  | Modelled_Pounds | N:\2021\Projects\2021s0715 - Affinity Water Ltd - C-03766 GUC SRO IDS\1_WIP\HM\Graphical\Shapefiles\Modelled_Pounds.shp¦layername=Modelled_Pounds | 1.09 km | Lock 33 (Ivinghoe Locks) | Lock 34 (Seabrook) | GUT | GU Pound 33-34 | Lock 33 (Ivinghoe Locks)
2652 | 1028.43 |  |  |  |  | Modelled_Pounds | N:\2021\Projects\2021s0715 - Affinity Water Ltd - C-03766 GUC SRO IDS\1_WIP\HM\Graphical\Shapefiles\Modelled_Pounds.shp¦layername=Modelled_Pounds | 1.02 km | Lock 31 (Horton Lock) | Lock 32 (Ivinghoe Lock) | GUT | GU Pound 31-32 | Lock 31 (Horton Lock)
2652 | 2797.21 |  |  |  |  | Modelled_Pounds | N:\2021\Projects\2021s0715 - Affinity Water Ltd - C-03766 GUC SRO IDS\1_WIP\HM\Graphical\Shapefiles\Modelled_Pounds.shp¦layername=Modelled_Pounds | 2.79 km | Lock 29 (Church Lock) | Lock 30 (Slapton Lock) | GUT | GU Pound 29-30 | Lock 29 (Church Lock)
2652 | 1735.11 |  |  |  |  | Modelled_Pounds | N:\2021\Projects\2021s0715 - Affinity Water Ltd - C-03766 GUC SRO IDS\1_WIP\HM\Graphical\Shapefiles\Modelled_Pounds.shp¦layername=Modelled_Pounds | 1.73 km | Lock 23 (Stoke Hammond Lock) | Lock 24 (Three Locks bottom) | GUT | GU Pound 23-24 (GUT) | #N/A
2652 | 4507.99 |  |  |  |  | Modelled_Pounds | N:\2021\Projects\2021s0715 - Affinity Water Ltd - C-03766 GUC SRO IDS\1_WIP\HM\Graphical\Shapefiles\Modelled_Pounds.shp¦layername=Modelled_Pounds | 4.51 km | Lock 26 (Three Locks top) | Lock 27 (Leighton Lock) | GUT | GU Pound 26-27 | Lock 26 (Three Locks top)
2652 | 3484.92 |  |  |  |  | Modelled_Pounds | N:\2021\Projects\2021s0715 - Affinity Water Ltd - C-03766 GUC SRO IDS\1_WIP\HM\Graphical\Shapefiles\Modelled_Pounds.shp¦layername=Modelled_Pounds | 3.48 km | Lock 27 (Leighton Lock) | Lock 28 (Grove Lock) | GUT | GU Pound 27-28 | Lock 27 (Leighton Lock)
2652 | 4810.89 |  |  |  |  | Modelled_Pounds | N:\2021\Projects\2021s0715 - Affinity Water Ltd - C-03766 GUC SRO IDS\1_WIP\HM\Graphical\Shapefiles\Modelled_Pounds.shp¦layername=Modelled_Pounds | 4.81 km | Lock 22 (Fenny Stratford Lock) | Lock 23 (Stoke Hammond Lock) | GUT | GU Pound 22-23 | Lock 22 (Fenny Stratford Lock)
562 | 657.26 |  |  |  |  | Modelled_Pounds | N:\2021\Projects\2021s0715 - Affinity Water Ltd - C-03766 GUC SRO IDS\1_WIP\HM\Graphical\Shapefiles\Modelled_Pounds.shp¦layername=Modelled_Pounds | 0.65 km | Lock 46 (Cowroast Lock) | Lock 47 (Dudswell Lock) | GUT | GU Pound 46-47 | Lock 46 (Cowroast Lock)
562 | 1231.65 |  |  |  |  | Modelled_Pounds | N:\2021\Projects\2021s0715 - Affinity Water Ltd - C-03766 GUC SRO IDS\1_WIP\HM\Graphical\Shapefiles\Modelled_Pounds.shp¦layername=Modelled_Pounds | 1.23 km | Lock 48 (Dudswell Lock) | Lock 49 (Northchurch Lock) | GUT | GU Pound 48-49 | Lock 48 (Dudswell Lock)
562 | 839.83 |  |  |  |  | Modelled_Pounds | N:\2021\Projects\2021s0715 - Affinity Water Ltd - C-03766 GUC SRO IDS\1_WIP\HM\Graphical\Shapefiles\Modelled_Pounds.shp¦layername=Modelled_Pounds | 0.839 | Lock 61 (Winkwell Locks) | Lock 62 (Boxmoor Lock) | GUS | GU Pound 61-62 | Lock 61 (Winkwell Locks)
562 | 904.92 |  |  |  |  | Modelled_Pounds | N:\2021\Projects\2021s0715 - Affinity Water Ltd - C-03766 GUC SRO IDS\1_WIP\HM\Graphical\Shapefiles\Modelled_Pounds.shp¦layername=Modelled_Pounds | 0.904 km | Lock 58 | Lock 59 (Winkwell Locks) | GUS | GU Pound 58-59 | Lock 58
562 | 1106.02 |  |  |  |  | Modelled_Pounds | N:\2021\Projects\2021s0715 - Affinity Water Ltd - C-03766 GUC SRO IDS\1_WIP\HM\Graphical\Shapefiles\Modelled_Pounds.shp¦layername=Modelled_Pounds | 0.956 km | Lock 55 (Rising Sun) | Lock 56 | GUT | GU Pound 55-56 | Lock 55 (Rising Sun)
2652 | 18441.97 |  |  |  |  | Modelled_Pounds | N:\2021\Projects\2021s0715 - Affinity Water Ltd - C-03766 GUC SRO IDS\1_WIP\HM\Graphical\Shapefiles\Modelled_Pounds.shp¦layername=Modelled_Pounds | 18.19 km | Lock 21 (Cosgrove Lock) | Lock 22 (Fenny Stratford Lock) | OxGU | GU Pound 21-22 | Lock 21 (Cosgrove Lock)
2081 | 3902.83 |  |  |  |  | Modelled_Pounds | N:\2021\Projects\2021s0715 - Affinity Water Ltd - C-03766 GUC SRO IDS\1_WIP\HM\Graphical\Shapefiles\Modelled_Pounds.shp¦layername=Modelled_Pounds | 3.9 km | Lock 4 | Lock 3 (Calcutt Lock 3) | OxGU | GU Pound 3-4 | Lock 4
2093 | 7865.02 |  |  |  |  | Modelled_Pounds | N:\2021\Projects\2021s0715 - Affinity Water Ltd - C-03766 GUC SRO IDS\1_WIP\HM\Graphical\Shapefiles\Modelled_Pounds.shp¦layername=Modelled_Pounds | 7.82 km | Lock 24 (Cape Bottom Lock) | Lock 23 (Radford Bottom Lock) | OxGU | GU Pound 23-24 (OxG) | #N/A
562 | 1106.02 |  |  |  |  | Modelled_Pounds | N:\2021\Projects\2021s0715 - Affinity Water Ltd - C-03766 GUC SRO IDS\1_WIP\HM\Graphical\Shapefiles\Modelled_Pounds.shp¦layername=Modelled_Pounds | [5 empty] | #N/A
[8 empty] | 8.866 km | Top Lock 6 | Top Lock 7 | OxGU | GU Pound 6-7 | Top Lock 6
2528 | 6113.96 |  |  |  |  | Modelled_Pounds | N:\2021\Projects\2021s0715 - Affinity Water Ltd - C-03766 GUC SRO IDS\1_WIP\HM\Graphical\Shapefiles\Modelled_Pounds.shp¦layername=Modelled_Pounds | 24.76 km | Lock 13 | Lock 14 (Top Lock) | OxGU | GU Pound 13-14 | Lock 13
2528 | 9382.85 |  |  |  |  | Modelled_Pounds | N:\2021\Projects\2021s0715 - Affinity Water Ltd - C-03766 GUC SRO IDS\1_WIP\HM\Graphical\Shapefiles\Modelled_Pounds.shp¦layername=Modelled_Pounds | 9.3 km | Lock 20 | Lock 21 (Cosgrove Lock) | OxGU | GU Pound 20-21 | Lock 20
2475 | 870 |  |  |  |  | Modelled_Pounds | N:\2021\Projects\2021s0715 - Affinity Water Ltd - C-03766 GUC SRO IDS\1_WIP\HM\Graphical\Shapefiles\Modelled_Pounds.shp¦layername=Modelled_Pounds | 24.78 km | Hawkesbury Lock | Lock 2 (Hillmorton Bottom Lock (Tp)) | OxGU | OX Pound 2-1 | Hawkesbury Lock
562 | 4956.06 |  |  |  |  | Modelled_Pounds | N:\2021\Projects\2021s0715 - Affinity Water Ltd - C-03766 GUC SRO IDS\1_WIP\HM\Graphical\Shapefiles\Modelled_Pounds.shp¦layername=Modelled_Pounds | 7.35 km | Lock 45 | Lock 46 (Cowroast Lock) | GUT | GU Pound 45-46 | Lock 45
562 | 454.56 |  |  |  |  | Modelled_Pounds | N:\2021\Projects\2021s0715 - Affinity Water Ltd - C-03766 GUC SRO IDS\1_WIP\HM\Graphical\Shapefiles\Modelled_Pounds.shp¦layername=Modelled_Pounds | 0.882 km | Lock 56 | Lock 58 | GUS | GU Pound 56-58 | Lock 56
562 | 436.99 |  |  |  |  | Modelled_Pounds | N:\2021\Projects\2021s0715 - Affinity Water Ltd - C-03766 GUC SRO IDS\1_WIP\HM\Graphical\Shapefiles\Modelled_Pounds.shp¦layername=Modelled_Pounds | 0.783 km | Lock 59 (Winkwell Locks) | Lock 61 (Winkwell Locks) | GUS | GU Pound 59-61 | Lock 59 (Winkwell Locks)
562 | 1099.02 |  |  |  |  | Modelled_Pounds | N:\2021\Projects\2021s0715 - Affinity Water Ltd - C-03766 GUC SRO IDS\1_WIP\HM\Graphical\Shapefiles\Modelled_Pounds.shp¦layername=Modelled_Pounds | 2.688 km | Lock 62 (Boxmoor Lock) | Lock 65 (Apsley Lock) | GUS | GU Pound 62-65 | Lock 62 (Boxmoor Lock)
443 | 133.57 | [10 empty] | INT Pound 8-11 (OxGU) | Lock 11
443 | 123.21 | [10 empty] | INT Pound 1-7 (OxGU) | Lock 7
2503 | 32.85 | [10 empty] | INT Pound 2-7 (OxGU) | Lock 2 (Hillmorton Bottom Lock)
2093 | 892.91 | [10 empty] | INT Pound 12-23 (OxGU) | Lock 23 (Radford Bottom Lock)
2081 | 115.46 | [10 empty] | INT Pound 4-11 (OxGU) | Lock 11 (Stockton Lock 11)
2081 | 104.75 | [10 empty] | INT Pound 1-3 (OxGU) | Lock 3 (Calcutt Lock 3)
2520 | 197.94 | [10 empty] | INT Pound 1-6 (OxGU) | Lock 1 (Braunston)
2520 | 311.49 | [10 empty] | INT Pound 8-13 (OxGU) | Lock 8
2528 | 179.63 | [10 empty] | INT Pound 14-20 (OxGU) | Lock 14 (Top Lock)
2652 | 85.68 | [10 empty] | INT Pound 24-26 (GUT) | Lock 24 (Three Locks Bottom)
2652 | 315.91 | [10 empty] | INT Pound 34-36 (GUT) | Lock 34 (Seabrook)
2652 | 141.03 | [10 empty] | INT Pound 39-45 (GUT) | Lock 39
562 | 608.86 | [10 empty] | INT Pound 49-55 (GUT) | Lock 49 (Northchurch Lock)
2081 | 896.12 |  |  |  |  | Modelled_Pounds | N:\2021\Projects\2021s0715 - Affinity Water Ltd - C-03766 GUC SRO IDS\1_WIP\HM\Graphical\Shapefiles\Modelled_Pounds.shp¦layername=Modelled_Pounds | 24.46 km | Lock 1 (Calcutt Lock 1) | Lock 1 (Braunston) | OxGU | OX Pound 7-8 | Lock 1 (Calcutt Lock 1)